## Menus
Screen - Page 1 | Screen - Page 2 | Screen - Page 3 | Main Menu | Quick Settings | Position | Extruder | SD Card | Debugging | Configuration | General | Acceleration | Feedrate | Extruder
!220/230!219/230 | X: 0.00 mm | Printing time | >Quick Settings-> | >Home All | Home All | Load left ! | Print file | Echo :Off | Auto level bed | Baudrate:230400 | Print X: 1000 | Max X: 200 | o Select Extr.0
H100/110Mul:100% | Y: 0.00 mm | 0 days 1:32 | Print file | Z Babystepping | Home X | Unload left! | Delete file | Info :Off | General -> | Stepper Inactive-> | Print Y: 1000 | Max Y: 200 | o Select Extr.1
Z: 0.00 | Z: 0.00 mm | Filament printed | Position-> | Speed Mul.:100% | Home Y | Load right ! | Pause Print | Errors :On | Acceleration -> | Max. Inactive-> | Print Z: 1000 | Max Z: 5 | X-Offset : 0.00
Printer Ready | Printer Ready | 2.2m | Extruder-> | Flow Mul. :100% | Home Z | Unload right! | Continue Print | Dry run :Off | Feedrate -> |  | Move X: 1000 | Home X: 40 | Y-Offset : 0.01
|  |  | SD Card-> | Lights :On | X Pos. Fast -> | Bed Temp.:100'C | Stop Print |  | Extruder-> |  | Move Y: 1000 | Home Y: 40 | Steps/MM: 96,0
|  |  | Debugging-> | Sound : On | X Position -> | Temp.0 :220'C |  |  | Store to EEPROM |  | Move Y: 150 | Home Z: 4 | Start FR: 20
|  |  | Configuration-> | PowerSave:15min | Y Pos. Fast -> | Temp.1 :219'C |  |  | Load f. EEPROM |  | Jerk : 20,0 |  | Max FR: 50
|  |  |  | Cleaning Nozzle | Y Position -> | Extruder 1 Off |  |  |  |  | Z-Jerk : 0,3 |  | Accel: 5000
|  |  |  | Preheat PLA | Z Pos. Fast -> | Extruder 0 Off | [6 empty] | Stab.Time: 1
|  |  |  | Preheat ABS | Z Position -> | Select Extr.0 | [6 empty] | Wait Units: 0 mm
|  |  |  | Cooldown | Extr. Position-> | Select Extr.1 | [6 empty] | Wait Temp.: 150'C
|  |  |  | Set to Origin |  | Extr. Position-> | [6 empty] | Avance lin: 0
[6 empty] | Set Origin | [6 empty] | Avance quad: 0
Control: Dead Time
[5 empty] | X Pos. Fast | Extr.position |  |  |  | Stepper Inactive |  |  | T/PID P: 7.0
[5 empty] | X: 0,00 mm | E: 0,00 mm |  |  |  | Dis,After: 360 |  |  | PID I: 2.00
[5 empty] | Min endstop:Off | 1 click = 1 mm |  |  |  | [s] 0=Off |  |  | PID D: 40.00
[5 empty] | Max endstop:N/A | [7 empty] | Drive Min: 40
[10 empty] | Max. Inactive |  |  | Drive Max:230
[5 empty] | X Position |  |  |  |  | Dis,After: 360 |  |  | PID Max:255
[5 empty] | X: 0,00 mm |  |  |  |  | [s] 0=Off
Min endstop:Off
Max endstop:N/A
Y Pos. Fast
Y: 0,00 mm
Min endstop:Off
Max endstop:N/A
Y Position
Y: 0,00 mm
Min endstop:Off
Max endstop:N/A
Z Pos. Fast
Z: 0,00 mm
Min endstop:Off
Max endstop:N/A
Z Position
Z: 0,00 mm
Min endstop:Off
Max endstop:N/A
Extr.position
E: 0,00 mm
1 click = 1 mm
Note on H2: Only if not printing
Note on D3: Only if not printing
Note on H3: Only if not printing
Note on H4: Only if printing
Note on H5: Only if pause
Note on H6: Only if printing or pause

## Menu Tree
DaVinci LCD Menu Tree Mode

## Easy
Screen - Page 1 | Screen - Page 2 | Screen - Page 3 | Main Menu | Maintenance | Position | Settings | SD Card | Load/Unload
!220/230!219/230 | X: 0.00 mm | Printing time | Print file | Load/Unload-> | Home All | Mode: Easy | Print file | Load Left
H100/110 | Y: 0.00 mm | 0 days 1:32 | Maintenance-> | Auto Level Bed | X Position -> | Speed Mul.:100% | Delete file | Unload Left
Layer: 0 | Z: 0.00 mm | Filament printed | Position-> | Cleaning Nozzle | Y Position -> | Flow Mul. :100% | Pause Print | Load Right
Printer Ready | Printer Ready | 2.2m | Settings-> | Clean Dripbox | Z Position -> | Lights :On | Continue Print | Unload Right
|  |  | SD Card-> | Disable Steppers |  | Sound : On | Stop Print
Fil. Sensors:On
PowerSave:15min
X Position
1 mm
10 mm
100 mm
X : 0.00mm
Y Position
1 mm
10 mm
100 mm
Y : 0.00mm
Z Position
1 mm
10 mm
100 mm
Z : 0.00mm
Note on D2: Only if not printing
Note on H2: Only if not printing
Note on H3: Only if not printing
Note on H4: Only if printing
Note on H5: Only if pause
Note on H6: Only if printing or pause
Note on G8: Handle light, Inact, Stepper

## Easy Tree
DaVinci LCD Menu Tree Mode

## Advanced
Screen - Page 1 | Screen - Page 2 | Screen - Page 3 | Screen - Page 4 | Main Menu | Maintenance | Position | Extruder | Bed | Settings | Powersave | SD Card | Debugging | Load/Unload | Acceleration | Feedrate | Extruder
!220/230!219/230 | X: 0.00 mm | Speed Mul.:100% | Printing time | Print file | Load/Unload-> | Home All | Load left ! | Bed :220'C | Mode: Easy | Light Off After-> | Print file | Echo :Off | Load Left | Print X: 1000 | Max X: 200 | o Select Extr.0
H100/110Mul:100% | Y: 0.00 mm | Flow Mul. :100% | 0 days 1:32 | Maintenance-> | Auto Level Bed | Home X | Unload left! | Bed : Off | Speed Mul.:100% | Printing w/Light: On | Delete file | Info :Off | Unload Left | Print Y: 1000 | Max Y: 200 | o Select Extr.1
Z:0.000 L: 0 | Z: 0.00 mm | Buffer : 2 | Filament printed | Position-> | Manual Level Bed | Home Y | Load right ! |  | Flow Mul. :100% | Stepper Inactive-> | Pause Print | Errors :On | Load Right | Print Z: 1000 | Max Z: 5 | X-Offset : 0.00
Printer Ready | Printer Ready |  | 2.2m | Extruder-> | Cleaning Nozzle | Home Z | Unload right! |  | Lights :On | Max. Inactive-> | Continue Print | Dry run :Off | Unload Right | Move X: 1000 | Home X: 40 | Y-Offset : 0.01
|  |  |  | Bed-> | Clean Dripbox | X Position -> | Temp.0 :220'C |  | Sound : On |  | Stop Print |  |  | Move Y: 1000 | Home Y: 40 | Steps/MM: 96,0
|  |  |  | Settings-> | Disable Steppers | Y Position -> | Temp.1 :219'C |  | Fil. Sensors:On | Light Off After |  |  |  | Move Y: 150 | Home Z: 4 | Start FR: 20
|  |  |  | SD Card-> |  | Z Position -> | Extruder 1 Off |  | Powersave-> | Dis,After: 360 |  |  |  | Jerk : 20,0 |  | Max FR: 50
|  |  |  | Debugging-> |  | Extr. Position-> | Extruder 0 Off |  | Baudrate:230400 | [s] 0=Off |  |  |  | Z-Jerk : 0,3 |  | Accel: 5000
[6 empty] | Set to Origin | Select Extr.0 |  | Acceleration -> | [6 empty] | Stab.Time: 1
[6 empty] | Xmax:199 | Select Extr.1 |  | Feedrate -> | Stepper Inactive | [5 empty] | Wait Units: 0 mm
[6 empty] | Ymax:215 | Extr. Position-> |  | Extruder-> | Dis,After: 360 | [5 empty] | Wait Temp.: 150'C
[6 empty] | Zmax:199 | Set Origin |  | Store to EEPROM | [s] 0=Off | [5 empty] | Avance lin: 0
[9 empty] | Load f. EEPROM | [6 empty] | Avance quad: 0
[6 empty] | X Position | E Position |  |  | Max. Inactive | [5 empty] | Control: Dead Time
[6 empty] | 1 mm | 1 mm |  |  | Dis,After: 360 | [5 empty] | T/PID P: 7.0
[6 empty] | 10 mm | 10 mm |  |  | [s] 0=Off | [5 empty] | PID I: 2.00
[6 empty] | 100 mm | 100 mm | [8 empty] | PID D: 40.00
[6 empty] | X : 0.00mm | E : 0.00mm | [8 empty] | Drive Min: 40
Drive Max:230
[6 empty] | Y Position | [9 empty] | PID Max:255
[6 empty] | 1 mm | [9 empty] | Max Temp: 240
10 mm
100 mm
Y : 0.00mm
Z Position
1 mm
10 mm
100 mm
Z : 0.00mm
E Position
1 mm
10 mm
100 mm
E : 0.00mm
Note on E2: Only if not printing
Note on L2: Only if not printing
Note on L3: Only if not printing
Note on L4: Only if printing
Note on L5: Only if pause
Note on L6: Only if printing or pause
Note on G11: New Settings
Note on G12: New Setting
Note on G13: New Setting
Note on Q22: user:

## Advanced Tree
DaVinci LCD Menu Tree Mode